## Water Quality
Water quality data for the domestic Anritsu Group
We conduct regular water quality analysis and management activities for wastewater discharged from manufacturing sites and offices. Naturally, there are no violations, either of laws and regulations or of voluntary management standards.
The concentration of "pH" exceeded our control level on Koriyama Second Factory in FY2022. As a result, we developed a remediation plan and took corrective actions.
The concentration of "fluorinated compounds" exceeded our control level on Atsugi's premises in FY2021. As a result, we developed a remediation plan and took corrective actions.
In FY2019, BOD exceeded the voluntary management standard at the Koriyama First Factory in the Tohoku site, but it is thought to be the effect of the heavy rain of Typhoon No.19 that occurred in October 2019, which the local government also agree with.
We will continue to carry out regular analytical measurements and monitoring.
Atsugi and Tanasawa sites: under laws and regulations related to discharging water into public sewage systems
Tohoku sie (Koriyama First/Second Factory): Voluntary control value (Fukushima Prefecture Ordinance applies mutatis mutandis)
|  | FY2022 |  |  |  |  | FY2021 |  |  |  |  | FY2020 |  |  |  |  | FY2019 |  |  |  |  | FY2018 |  |  |  |  | FY2017 |  |  |  |  | FY2016 |  |  |  |  | FY2015 |  |  |  |  | FY2014 |  |  |  |  | FY2013 |  |  |  |  | FY2012 |  |  |  |  | FY2011 |  |  |  |  | FY2010 |  |  |  |  | FY2009 |  |  |  |  | FY2008
Site/ Factory | Item | Emission standard (mg/l) |  | Measured value (mg/l) |  |  | Emission standard (mg/l) |  | Measured value (mg/l) |  |  | Emission standard (mg/l) |  | Measured value (mg/l) |  |  | Emission standard (mg/l) |  | Measured value (mg/l) |  |  | Emission standard (mg/l) |  | Measured value (mg/l) |  |  | Emission standard (mg/l) |  | Measured value (mg/l) |  |  | Emission standard (mg/l) |  | Measured value (mg/l) |  |  | Emission standard (mg/l) |  | Measured value (mg/l) |  |  | Emission standard (mg/l) |  | Measured value (mg/l) |  |  | Emission standard (mg/l) |  | Measured value (mg/l) |  |  | Emission standard (mg/l) |  | Measured value (mg/l) |  |  | Emission standard (mg/l) |  | Measured value (mg/l) |  |  | Emission standard (mg/l) |  | Measured value (mg/l) |  |  | Emission standard (mg/l) |  | Measured value (mg/l) |  |  | Emission standard (mg/l) |  | Measured value (mg/l)
|  | Regulation value | Voluntary control value | Average | Min. | Max. | Regulation value | Voluntary control value | Average | Min. | Max. | Regulation value | Voluntary control value | Average | Min. | Max. | Regulation value | Voluntary control value | Average | Min. | Max. | Regulation value | Voluntary control value | Average | Min. | Max. | Regulation value | Voluntary control value | Average | Min. | Max. | Regulation value | Voluntary control value | Average | Min. | Max. | Regulation value | Voluntary control value | Average | Min. | Max. | Regulation value | Voluntary control value | Average | Min. | Max. | Regulation value | Voluntary control value | Average | Min. | Max. | Regulation value | Voluntary control value | Average | Min. | Max. | Regulation value | Voluntary control value | Average | Min. | Max. | Regulation value | Voluntary control value | Average | Min. | Max. | Regulation value | Voluntary control value | Average | Min. | Max. | Regulation value | Voluntary control value | Average | Min. | Max.
Atsugi | pH | 5.0-9.0 | 5.7-8.7 | 7.4333 | 6.7 | 7.9 | 5.0-9.0 | 5.7-8.7 | 7.4083 | 6.9 | 7.7 | 5.0-9.0 | 5.7-8.7 | 7.45 | 6.6 | 8 | 5.0-9.0 | 5.7-8.7 | 7.475 | 6.6 | 8 | 5.0-9.0 | 5.7-8.7 | 7.5167 | 6.7 | 8.1 | 5.0-9.0 | 5.7-8.7 | 7.575 | 7.4 | 8.3 | 5.0-9.0 | 5.7-8.7 | 7.35 | 6.6 | 8 | 5.0-9.0 | 5.7-8.7 | 7.43 | 6.8 | 8 | 5.0-9.0 | 5.7-8.7 | 7.3583 | 6.6 | 8.1 | 5.0-9.0 | 5.7-8.7 | 7.4 | 6.7 | 8.2 | 5.0-9.0 | 5.7-8.7 | 7.5 | 7 | 8 | 5-9 | 5.7-8.7 | 7.2 | 6.9 | 7.8 | 5.7-8.7 | 6.0-8.4 | 7 | 6.7 | 7.8 | 5.7-8.7 | 6.0-8.4 | 7.3 | 6.3 | 8.1 | 5.7-8.7 | 6.0-8.4 | 7.4 | 6.9 | 7.9
Atsugi | SS | 600 | 300 | 5.1333 | <2 | 9.6 | 600 | 300 | 6.85 | <2.0 | 32 | 600 | 300 | 4.8375 | <1.0 | 14 | 600 | 300 | 4.5167 | 1 | 10 | 600 | 300 | 4.9833 | 1 | 12 | 600 | 300 | 5.9583 | 1 | <11.0 | 600 | 300 | 7.8417 | <1.0 | 17 | 600 | 300 | 6.36 | <1.0 | 16 | 600 | 300 | 5.9583 | <1.0 | 16 | 600 | 300 | 8.8 | <2.0 | 34 | 600 | 300 | 8 | <2.0 | 35 | 600 | 300 | 10.5 | 2 | 24 | 300 | 120 | 9.2 | 4.8 | 19 | 300 | 120 | 8.4 | 2 | 26 | 300 | 120 | 6.3 | 0.1 | 35
Atsugi | BOD | 600 | 300 | 15.9 | 1.1 | 60 | 600 | 300 | 30.8167 | <1.0 | 210 | 600 | 300 | 21.775 | 1.5 | 63 | 600 | 300 | 14.675 | 1.3 | 60 | 600 | 300 | 23.4 | 0.9 | 120 | 600 | 300 | 33.1333 | 1.5 | 270 | 600 | 300 | 22.575 | 1.4 | 69 | 600 | 300 | 18.1 | 0.8 | 96 | 600 | 300 | 16.325 | 0.5 | 80 | 600 | 300 | 37.29 | 1.2 | 150 | 600 | 300 | 4.8 | 1.1 | 21 | 600 | 300 | 9.4 | 1 | 23 | 300 | 180 | 3.6 | 2.5 | 5.2 | 300 | 180 | 6.7 | 1 | 21 | 300 | 180 | 9.9 | 0.2 | 40.7
Atsugi | Normal hexane extracts – Mineral oil | 5 | 3 | <1 | <1 | <1 | 5 | 3 | 1.2714 | <1.0 | 2 | 5 | 3 | 0.83333 | <0.5 | <1 | 5 | 3 | <0.5 | <0.5 | <0.5 | 5 | 3 | 0.75 | <0.5 | <1.0 | 5 | 3 | 0.95 | <0.5 | 2.6 | 5 | 3 | 0.58333 | <0.5 | 1 | 5 | 3 | 0.79 | <0.5 | 1 | 5 | 3 | 0.79167 | <0.5 | 1 | 5 | 3 | <1.0 | <1.0 | <1.0 | 5 | 3 | <1.0 | <1.0 | 1 | 5 | 3 | 1 | 1 | 1 | 5 | 3 | 1 | 1 | 1 | 5 | 3 | 1 | 1 | 1.7 | 5 | 3 | 0.6 | 0.1 | 2.2
Atsugi | Normal hexane extracts – Organic oil | 30 | 18 | <1.0 | <1.0 | <1.0 | 30 | 18 | <1.0 | <1.0 | <1.0 | 30 | 18 | <1.0 | <1.0 | <1.0 | 30 | 18 | 0.75 | <0.5 | <1.0 | 30 | 18 | 0.9 | <0.5 | <1.0 | 30 | 18 | 0.875 | <0.5 | <1.0 | 30 | 18 | 0.58333 | <0.5 | 1 | 30 | 18 | 0.79 | <0.5 | 1 | 30 | 18 | 0.79167 | <0.5 | 1 | 30 | 18 | <1.0 | <1.0 | <1.0 | 30 | 18 | <1.0 | <1.0 | 1 | 30 | 18 | 1 | 1 | 1 | 30 | 18 | 1 | 1 | 1 | 30 | 18 | 1.2 | 1 | 3.4 | 30 | 18 | (*2) | (*2) | (*2)
Atsugi | Iodine consumption | 220 | 90 | 5 | 1.9 | 9.9 | 220 | 90 | 0.15 | <0.1 | 0.3 | 220 | 90 | 2.2333 | 1 | 3.5 | 220 | 90 | <1.0 | <1.0 | <1.0 | 220 | 90 | <1.0 | <1.0 | <1.0 | 220 | 90 | 1.325 | <1.0 | 1.6 | 220 | 90 | <1.0 | <1.0 | <1.0 | 220 | 90 | 2.43 | <1.0 | 3.3 | 220 | 90 | 1.075 | <1.0 | 1.3 | 220 | 90 | <1.0 | <1.0 | <1.0 | 220 | 90 | 1.8 | <1.0 | 2.5 | 220 | 90 | 1.8 | 1 | 3.5 | 220 | 90 | 1.15 | 1 | 1.6 | 220 | 90 | 1.4 | 1 | 3.5 | 220 | 90 | 2.9 | 0.1 | 11
Atsugi | Fluorine compounds | 8 | 4.8 | 0.375 | 0.3 | 0.4 | 8 | 4.8 | 2.125 | 0.2 | 7.1 | 8 | 4.8 | 0.93 | 0.39 | 2 | 8 | 4.8 | 0.7075 | 0.23 | 1.6 | 8 | 4.8 | 0.295 | 0.08 | 0.7 | 8 | 4.8 | 0.65 | 0.2 | 1.8 | 8 | 4.8 | 0.3375 | 0.21 | 0.46 | 8 | 4.8 | 0.49 | 0.26 | 0.78 | 8 | 4.8 | 0.615 | 0.2 | 1.1 | 8 | 4.8 | 0.76 | 0.3 | 1.5 | 8 | 4.8 | 0.9 | 0.2 | 1.7 | 8 | 4.8 | 0.25 | 0.1 | 0.4 | 8 | 4.8 | 0.25 | 0.2 | 0.3 | 8 | 4.8 | 0.2 | 0.1 | 1 | 8 | 4.8 | 0.2 | 0.1 | 0.4
Atsugi | Cyanogen compounds | 1 | 0.4 | <0.01 | <0.01 | <0.01 | 1 | 0.4 | <0.01 | <0.01 | <0.01 | 1 | 0.4 | <0.01 | <0.01 | <0.01 | 1 | 0.4 | <0.01 | <0.01 | <0.01 | 1 | 0.4 | <0.01 | <0.01 | <0.01 | 1 | 0.4 | <0.01 | <0.01 | <0.01 | 1 | 0.4 | <0.01 | <0.01 | <0.01 | 1 | 0.4 | <0.01 | <0.01 | <0.01 | 1 | 0.4 | <0.01 | <0.01 | <0.01 | 1 | 0.4 | <0.01 | <0.01 | <0.01 | 1 | 0.4 | <0.01 | <0.01 | <0.01 | 1 | 0.4 | 0.01 | 0.01 | 0.01 | 1 | 0.4 | 0.01 | 0.01 | 0.01 | 1 | 0.4 | 0.01 | 0.01 | 0.02 | 1 | 0.4 | 0.04 | 0.02 | 0.1
Atsugi | Nitrogen | 380 | 125 | 0.275 | <0.2 | 0.7 | 380 | 125 | 2.21 | <0.2 | 15 | 380 | 125 | 0.425 | <0.1 | 0.9 | 380 | 125 | 0.2 | 0.08 | <0.2 | 380 | 125 | 0.8 | <0.2 | 2 | 380 | 125 | 0.335 | <0.2 | 1.3 | 380 | 125 | 0.4875 | <0.1 | 1.05 | 380 | 125 | 0.82 | <0.2 | 1.77 | 380 | 125 | 3.2525 | <0.1 | 12.1 | 380 | 125 | 2.26 | 0.5 | 5.5 | 380 | 125 | 0.8 | <0.2 | 4.3 | 380 | 125 | 1.34 | 0.4 | 3.1 | 125 | 50 | 0.85 | 0.5 | 1.4 | 125 | 50 | 1.9 | 0.4 | 18 | 125 | 50 | 1.4 | 0.1 | 10.3
Atsugi | Boron | 10 | 4 | <0.1 | <0.1 | <0.1 | 10 | 4 | 0.2 | <0.1 | 0.3 | 10 | 4 | 0.072 | 0.016 | <0.1 | 10 | 4 | 0.008 | 0.004 | 0.015 | 10 | 4 | 0.05425 | 0.006 | <0.1 | 10 | 4 | 0.013 | 0.008 | 0.018 | - | - | - | - | - | - | - | - | - | - | - | - | - | - | - | - | - | - | - | - | - | - | - | - | - | 10 | 4 | 0.5 | 0.5 | 0.5 | - | - | - | - | - | 10 | 4 | 0.1 | 0.1 | 0.1 | 10 | 4 | 0.2 | 0.1 | 0.3
Atsugi | Chromium | - | - | - | - | - | - | - | - | - | - | - | - | - | - | - | - | - | - | - | - | - | - | - | - | - | - | - | - | - | - | - | - | - | - | - | - | - | - | - | - | - | - | - | - | - | - | - | - | - | - | - | - | - | - | - | - | - | - | - | - | - | - | - | - | - | 2 | 0.8 | - | - | - | 2 | 0.8 | 0.1 | 0.1 | 0.5
Atsugi | Dissolved iron | 10 | 4 | 0.07875 | <0.05 | 0.13 | 10 | 4 | 0.0925 | <0.05 | 0.19 | 10 | 4 | 0.058333 | 0.02 | 0.1 | 10 | 4 | 0.03875 | 0.01 | 0.1 | 10 | 4 | 0.0575 | 0.03 | 0.1 | 10 | 4 | 0.0825 | 0.03 | 0.26 | 10 | 4 | 0.12125 | 0.02 | 0.45 | 10 | 4 | 0.07 | 0.03 | 0.13 | 10 | 4 | 0.11375 | 0.04 | 0.27 | 10 | 4 | 0.11 | <0.05 | 0.22 | 10 | 4 | 0.15 | <0.05 | 0.6 | 10 | 4 | 0.17 | 0.05 | 0.27 | 10 | 4 | 0.11 | 0.06 | 0.13 | 10 | 4 | 0.07 | 0.05 | 0.13 | 10 | 4 | 0.1 | 0.1 | 0.8
Atsugi | Copper | 3 | 1.2 | 0.0675 | <0.05 | 0.12 | 3 | 1.2 | 0.0675 | <0.05 | 0.13 | 3 | 1.2 | 0.036333 | 0.007 | <0.05 | 3 | 1.2 | 0.013125 | 0.005 | 0.022 | 3 | 1.2 | 0.0335 | 0.013 | <0.05 | 3 | 1.2 | 0.03175 | 0.004 | <0.05 | 3 | 1.2 | 0.032125 | 0.005 | 0.037 | 3 | 1.2 | 0.04 | 0.006 | 0.08 | 3 | 1.2 | 0.05325 | 0.004 | 0.18 | 3 | 1.2 | 0.07 | <0.05 | 0.21 | 3 | 1.2 | <0.05 | <0.05 | <0.05 | 3 | 1.2 | 0.052 | 0.05 | 0.06 | 3 | 1.2 | 0.05 | 0.05 | 0.05 | 3 | 1.2 | 0.05 | 0.05 | 0.05 | 3 | 1.2 | 0.1 | 0.1 | 0.3
Atsugi | Zinc | 2 | 1.2 | 0.16375 | <0.05 | 0.43 | 2 | 1.2 | 0.17375 | <0.05 | 0.44 | 2 | 1.2 | 0.050667 | 0.025 | 0.08 | 2 | 1.2 | 0.057125 | 0.022 | 0.16 | 2 | 1.2 | 0.073125 | 0.012 | 0.18 | 2 | 1.2 | 0.10425 | 0.022 | 0.21 | 2 | 1.2 | 0.10186 | 0.03 | 0.27 | 2 | 1.2 | 0.07 | <0.05 | 0.14 | 2 | 1.2 | 0.06525 | 0.033 | 0.13 | 2 | 1.2 | 0.09 | <0.05 | 0.17 | 2 | 1.2 | 0.1 | <0.05 | 0.2 | 2 | 1.2 | 0.11 | 0.08 | 0.16 | 2 | 1.2 | 0.29 | 0.09 | 0.79 | 2 | 1.2 | 0.12 | 0.05 | 0.5 | 2 | 1.2 | 0.2 | 0.1 | 0.6
Atsugi | Dissolved manganese | - | - | - | - | - | - | - | - | - | - | - | - | - | - | - | [20 empty] | - | - | - | - | - | - | - | - | - | - | - | - | - | - | - | - | - | - | - | - | - | - | - | - | - | - | - | - | - | - | 1 | 0.4 | - | - | - | 1 | 0.4 | 0.02 | 0.01 | 0.07
Atsugi | Nickel | 1 | 0.6 | <0.05 | <0.05 | <0.05 | 1 | 0.6 | <0.05 | <0.05 | <0.05 | 1 | 0.6 | 0.033667 | <0.001 | <0.05 | 1 | 0.6 | 0.004 | 0.001 | 0.019 | 1 | 0.6 | 0.02625 | 0.002 | <0.05 | 1 | 0.6 | 0.025625 | <0.001 | <0.05 | 1 | 0.6 | 0.004125 | <0.001 | 0.01 | 1 | 0.6 | 0.03 | <0.001 | 0.05 | 1 | 0.6 | 0.02575 | <0.001 | 0.05 | 1 | 0.6 | <0.05 | <0.05 | 0.05 | 1 | 0.6 | <0.05 | <0.05 | <0.05 | 1 | 0.6 | 0.05 | 0.05 | 0.05 | 1 | 0.6 | 0.05 | 0.05 | 0.05 | 1 | 0.6 | 0.05 | 0.05 | 0.06 | 1 | 0.6 | 0.14 | 0.02 | 0.32
Atsugi | Lead | 0.1 | 0.06 | 0.01125 | <0.01 | 0.02 | 0.1 | 0.06 | <0.01 | <0.01 | <0.01 | 0.1 | 0.06 | 0.0078333 | <0.001 | <0.01 | 0.1 | 0.06 | 0.005625 | <0.001 | 0.014 | 0.1 | 0.06 | 0.00775 | <0.001 | <0.011 | 0.1 | 0.06 | 0.009625 | <0.001 | 0.02 | 0.1 | 0.06 | 0.01175 | <0.001 | 0.032 | 0.1 | 0.06 | 0.01 | <0.001 | 0.05 | 0.1 | 0.06 | 0.017375 | <0.001 | 0.04 | 0.1 | 0.06 | 0.019 | <0.01 | 0.05 | 0.1 | 0.06 | 0.01 | <0.01 | 0.03 | 0.1 | 0.06 | 0.014 | 0.01 | 0.03 | 0.1 | 0.06 | 0.01 | 0.01 | 0.02 | 0.1 | 0.06 | 0.01 | 0.01 | 0.01 | 0.1 | 0.06 | 0.01 | 0.01 | 0.02
Atsugi | 1,4-dioxane | 0.5 | 0.2 | <0.05 | <0.05 | <0.05 | 0.5 | 0.2 | <0.05 | <0.05 | <0.05 | 0.5 | 0.2 | 0.035 | <0.005 | <0.05 | 0.5 | 0.2 | 0.005 | 0.005 | 0.005 | - | - | - | - | - | - | - | - | - | - | - | - | - | - | - | - | - | - | - | - | - | - | - | - | - | - | - | - | - | - | - | - | - | - | - | - | - | - | - | - | - | - | - | - | - | - | - | - | - | - | - | - | - | - | -
Koriyama First Factory | pH | Unregulated | 5.8-8.6 | 7.025 | 6.9 | 7.2 | Unregulated | 5.8-8.6 | 7 | 6.7 | 7.4 | Unregulated | 5.8-8.6 | 7.1 | 6.8 | 7.3 | Unregulated | 5.8-8.6 | 6.4455 | 5.5 | 7.2 | 5.8-8.6 | 6.0-8.4 | 7 | 6.6 | 7.2 | 5.8-8.6 | 6.0-8.4 | 7 | 6.5 | 7.3 | 5.8-8.6 | 6.0-8.4 | 7 | 6.7 | 7.2 | 5.8-8.6 | 6.0-8.4 | 7.1 | 6.6 | 7.6 | 5.8-8.6 | 6.0-8.4 | 6.9 | 6.7 | 7.4 | 5.8-8.6 | 6.0-8.4 | 7 | 7 | 7.4 | 5.8-8.6 | 6.0-8.4 | 7.3 | 7.1 | 7.5 | 5.8-8.6 | 6.0-8.4 | 7.3 | 6.7 | 7.8 | 5.8-8.6 | 6.0-8.4 | 7.3 | 7 | 7.6 | 5.8-8.6 | 6.0-8.4 | 7.2 | 7.1 | 7.4 | 5.8-8.6 | 6.0-8.4 | 7 | 6.2 | 7.4
Koriyama First Factory | SS | Unregulated | 70 | 2.35 | 1 | 5.7 | Unregulated | 70 | 1.7 | 1 | 2.5 | Unregulated | 70 | 2.5 | 1 | 5.6 | Unregulated | 70 | 11.4 | 1 | 39 | 70 | 30 | 1.9 | 1 | 4.6 | 70 | 30 | 3 | 1 | 5.1 | 70 | 30 | 3.3 | 1 | 7.8 | 70 | 30 | 3.15 | 1.2 | 9.3 | 70 | 30 | 2.8 | 1 | 6.4 | 70 | 30 | 2.5 | 1 | 4.8 | 70 | 30 | 3.6 | 1.1 | 4.5 | 70 | 30 | 4.8 | 2 | 7.1 | 70 | 30 | 5.2 | 1.1 | 11 | 70 | 30 | 3.3 | 1 | 7.7 | 70 | 30 | 3.5 | 0 | 7.4
Koriyama First Factory | BOD | Unregulated | 40 | 5.65 | 3.2 | 11 | Unregulated | 40 | 6.2 | 0.5 | 12 | Unregulated | 40 | 7.3 | 1.7 | 18 | Unregulated | 40 | 12.1 | 1.8 | 74 | 40 | 20 | 1.6 | 0.5 | 3.5 | 40 | 20 | 4.7 | 0.8 | 15 | 40 | 20 | 3 | 0.5 | 9.6 | 40 | 20 | 2.45 | 0.5 | 6.5 | 40 | 20 | 4.3 | 0.8 | 6.5 | 40 | 20 | 2.2 | 1 | 5.9 | 40 | 20 | 6 | 1 | 10 | 40 | 20 | 8.8 | 2.4 | 18 | 40 | 20 | 8 | 3.8 | 17 | 40 | 20 | 5.8 | 2 | 12 | 40 | 20 | 5.1 | 0.1 | 15
Koriyama First Factory | Dissolved iron | Unregulated | 10 | 0.65 | (*3) | (*3) | Unregulated | 10 | 0.05 | (*3) | (*3) | Unregulated | 10 | Below the detection limit (0.05mg/ｌ) | (*3) | (*3) | Unregulated | 10 | 0.23 | (*3) | (*3) | 10 | 4 | 0.18 | (*3) | (*3) | 10 | 4 | 0.07 | (*3) | (*3) | 10 | 4 | 0.12 | (*3) | (*3) | 10 | 4 | 0.21 | (*3) | (*3) | 10 | 4 | 0.11 | (*3) | (*3) | 10 | 4 | Below the detection limit (0.05mg/l) | (*3) | (*3) | 10 | 4 | Below the detection limit (0.05mg/l) | (*3) | (*3) | 10 | 4 | 0.16 | (*3) | (*3) | 10 | 4 | 0.3 | (*3) | (*3) | 10 | 4 | 0.1 | (*3) | (*3) | 10 | 4 | 0.07 | (*3) | (*3)
Koriyama First Factory | Copper | Unregulated | 2 | 0.12 | (*3) | (*3) | Unregulated | 2 | 0.03 | (*3) | (*3) | Unregulated | 2 | Below the detection limit (0.01mg/ｌ) | (*3) | (*3) | Unregulated | 2 | 0.05 | (*3) | (*3) | 2 | 0.8 | 0.02 | (*3) | (*3) | 2 | 0.8 | 0.01 | (*3) | (*3) | 2 | 0.8 | 0.01 | (*3) | (*3) | 2 | 0.8 | 0.03 | (*3) | (*3) | 2 | 0.8 | Below the detection limit (0.01mg/l) | (*3) | (*3) | 2 | 0.8 | Below the detection limit (0.01mg/l) | (*3) | (*3) | 2 | 0.8 | 0.01 | (*3) | (*3) | 2 | 0.8 | 0.05 | *3 | *3 | 2 | 0.8 | 0.12 | (*3) | (*3) | 2 | 0.8 | 0.03 | (*3) | (*3) | 2 | 0.8 | 0.02 | (*3) | (*3)
Koriyama First Factory | Zinc | Unregulated | 2 | 2 | (*3) | (*3) | Unregulated | 2 | 0.44 | (*3) | (*3) | Unregulated | 2 | 0.04 | (*3) | (*3) | Unregulated | 2 | 0.4 | (*3) | (*3) | 2 | 1.2 | 0.13 | (*3) | (*3) | 2 | 1.2 | 0.13 | (*3) | (*3) | 2 | 1.2 | 0.12 | (*3) | (*3) | 2 | 1.2 | 0.08 | (*3) | (*3) | 2 | 1.2 | 0.05 | (*3) | (*3) | 2 | 1.2 | 0.09 | (*3) | (*3) | 2 | 1.2 | 0.1 | (*3) | (*3) | 2 | 1.2 | 0.1 | (*3) | (*3) | 2 | 1.2 | 0.23 | (*3) | (*3) | 2 | 1.2 | 0.05 | (*3) | (*3) | 2 | 1.2 | 0.05 | (*3) | (*3)
Koriyama First Factory | Nickel | Unregulated | 2 | Below the detection limit (0.01mg/ｌ) | (*3) | (*3) | Unregulated | 2 | Below the detection limit (0.01mg/ｌ) | (*3) | (*3) | Unregulated | 2 | Below the detection limit (0.01mg/ｌ) | (*3) | (*3) | Unregulated | 2 | Below the detection limit (0.01mg/l) | (*3) | (*3) | 2 | 0.8 | Below the detection limit (0.01mg/l) | (*3) | (*3) | 2 | 0.8 | Below the detection limit (0.01mg/l) | (*3) | (*3) | 2 | 0.8 | Below the detection limit (0.01mg/l) | (*3) | (*3) | 2 | 0.8 | Below the detection limit (0.01mg/l) | (*3) | (*3) | 2 | 0.8 | Below the detection limit (0.01mg/l) | (*3) | (*3) | 2 | 0.8 | Below the detection limit (0.01mg/l) | (*3) | (*3) | 2 | 0.8 | Below the detection limit (0.01g/l) | (*3) | (*3) | 2 | 0.8 | Below the detection limit (0.01g/l) | (*3) | (*3) | 2 | 0.8 | Below the detection limit (0.01g/l) | (*3) | (*3) | 2 | 0.8 | Below the detection limit (0.01g/l) | (*3) | (*3) | 2 | 0.8 | Below the detection limit (0.01g/l) | (*3) | (*3)
Koriyama First Factory | Lead | Unregulated | 0.1 | 0.02 | (*3) | (*3) | Unregulated | 0.1 | Below the detection limit (0.01mg/ｌ) | (*3) | (*3) | Unregulated | 0.1 | Below the detection limit (0.01mg/ｌ) | (*3) | (*3) | Unregulated | 0.1 | Below the detection limit (0.01mg/l) | (*3) | (*3) | 0.1 | 0.08 | Below the detection limit (0.01mg/l) | (*3) | (*3) | 0.1 | 0.08 | Below the detection limit (0.01mg/l) | (*3) | (*3) | 0.1 | 0.08 | Below the detection limit (0.01mg/l) | (*3) | (*3) | 0.1 | 0.08 | Below the detection limit (0.01mg/l) | (*3) | (*3) | 0.1 | 0.08 | Below the detection limit (0.05mg/l) | (*3) | (*3) | 0.1 | 0.08 | Below the detection limit (0.05mg/l) | (*3) | (*3) | 0.1 | 0.08 | Below the detection limit (0.05mg/l) | (*3) | (*3) | 0 | 0.08 | Below the detection limit (0.05g/l) | (*3) | (*3) | 0.1 | 0.08 | Below the detection limit (0.05g/l) | (*3) | (*3) | 0.1 | 0.08 | Below the detection limit (0.05g/l) | (*3) | (*3) | 0.1 | 0.08 | Below the detection limit (0.05g/l) | (*3) | (*3)
Koriyama First Factory | Number of colon bacillus (piece/m3) | Unregulated | 3000 | 0 | 0 | 0 | Unregulated | 3000 | 0 | 0 | 0 | Unregulated | 3000 | 0.7 | 0 | 7 | Unregulated | 3000 | 0 | 0 | 0 | 3000 | 2400 | 0.4 | 0 | 2 | 3000 | 2400 | 0 | 0 | 0 | 3000 | 2400 | 0 | 0 | 0 | 3000 | 2400 | 0 | 0 | 0 | 3000 | 2400 | 13.3 | 0 | 160 | 3000 | 2400 | 25.8 | 0 | 310 | 3000 | 2400 | 0 | 0 | 0 | 3000 | 2400 | 0.58 | 0 | 3 | 3000 | 2400 | 25 | 0 | 300 | 3000 | 2400 | 0 | 0 | 0 | 3000 | 2400 | 80 | 0 | 620
Koriyama Second Factory | pH | Unregulated | 5.8-8.6 | 6.3 | 4.5 | 7.5 | Unregulated | 5.8-8.6 | 7 | 6.7 | 7.3 | Unregulated | 5.8-8.6 | 7.3 | 6.9 | 7.6 | Unregulated | 5.8-8.6 | 7.1667 | 6.3 | 7.5 | 5.8-8.6 | 6.0-8.4 | 7.3 | 6.5 | 7.7 | 5.8-8.6 | 6.0-8.4 | 7.1 | 6.2 | 7.5 | 5.8-8.6 | 6.0-8.4 | 7.3 | 6.7 | 7.7 | 5.8-8.6 | 6.0-8.4 | 7.3 | 6.6 | 7.4 | 5.8-8.6 | 6.0-8.4 | 6.9 | 6.5 | 7.2 | 5.8-8.6 | 6.0-8.4 | 6.6 | 5.8 | 7.4 | - | - | - | - | - | - | - | - | - | - | - | - | - | - | - | - | - | - | - | - | - | - | - | - | -
Koriyama Second Factory | SS | Unregulated | 70 | 7.4 | 1.9 | 15 | Unregulated | 70 | 3.3 | 2.8 | 3.8 | Unregulated | 70 | 4.2 | 2 | 6 | Unregulated | 70 | 2.7 | 1 | 3.9 | 70 | 30 | 4.2 | 1 | 9.7 | 70 | 30 | 5.3 | 1 | 9.6 | 70 | 30 | 3.9 | 1 | 4.3 | 70 | 30 | 2.5 | 1.1 | 4.1 | 70 | 30 | 2.2 | 1 | 4.7 | 70 | 30 | 4.7 | 1.6 | 9.2 | - | - | - | - | - | - | - | - | - | - | - | - | - | - | - | - | - | - | - | - | - | - | - | - | -
Koriyama Second Factory | BOD | Unregulated | 40 | 7.3 | 1.5 | 15 | Unregulated | 40 | 6.4 | 4.2 | 9.6 | Unregulated | 40 | 8 | 2.9 | 20 | Unregulated | 40 | 9.2 | 2.7 | 26 | 40 | 20 | 4.5 | 1.1 | 11 | 40 | 20 | 5.3 | 1.1 | 16 | 40 | 20 | 3.8 | 0.5 | 11 | 40 | 20 | 2.9 | 0.7 | 5.8 | 40 | 20 | 3.3 | 1.2 | 6.6 | 40 | 20 | 4.2 | 3.8 | 10 | - | - | - | - | - | - | - | - | - | - | - | - | - | - | - | - | - | - | - | - | - | - | - | - | -
Koriyama Second Factory | Dissolved iron | Unregulated | 10 | 0.12 | (*3) | (*3) | Unregulated | 10 | 0.09 | (*3) | (*3) | Unregulated | 10 | Below the detection limit (0.05mg/ｌ) | (*3) | (*3) | Unregulated | 10 | 0.05 | (*3) | (*3) | 10 | 4 | 0.06 | (*3) | (*3) | 10 | 4 | Below the detection limit (0.05mg/l) | (*3) | (*3) | 10 | 4 | Below the detection limit (0.05mg/l) | (*3) | (*3) | 10 | 4 | 0.15 | (*3) | (*3) | 10 | 4 | 0.08 | (*3) | (*3) | 10 | 4 | 0.26 | (*3) | (*3) | - | - | - | - | - | - | - | - | - | - | - | - | - | - | - | - | - | - | - | - | - | - | - | - | -
Koriyama Second Factory | Copper | Unregulated | 2 | Below the detection limit (0.01mg/ｌ) | (*3) | (*3) | Unregulated | 2 | Below the detection limit (0.01mg/ｌ) | (*3) | (*3) | Unregulated | 2 | Below the detection limit (0.01mg/ｌ) | (*3) | (*3) | Unregulated | 2 | Below the detection limit (0.01mg/l) | (*3) | (*3) | 2 | 0.8 | Below the detection limit (0.01mg/l) | (*3) | (*3) | 2 | 0.8 | Below the detection limit (0.01mg/l) | (*3) | (*3) | 2 | 0.8 | Below the detection limit (0.01mg/l) | (*3) | (*3) | 2 | 0.8 | Below the detection limit (0.01mg/l) | (*3) | (*3) | 2 | 0.8 | Below the detection limit (0.01mg/l) | (*3) | (*3) | 2 | 0.8 | Below the detection limit (0.01mg/l) | (*3) | (*3) | - | - | - | - | - | - | - | - | - | - | - | - | - | - | - | - | - | - | - | - | - | - | - | - | -
Koriyama Second Factory | Zinc | Unregulated | 2 | 0.03 | (*3) | (*3) | Unregulated | 2 | 0.03 | (*3) | (*3) | Unregulated | 2 | 0.02 | (*3) | (*3) | Unregulated | 2 | 0.01 | (*3) | (*3) | 2 | 1.2 | 0.1 | (*3) | (*3) | 2 | 1.2 | 0.02 | (*3) | (*3) | 2 | 1.2 | 0.03 | (*3) | (*3) | 2 | 1.2 | 0.01 | (*3) | (*3) | 2 | 1.2 | 0.07 | (*3) | (*3) | 2 | 1.2 | 0.03 | (*3) | (*3) | - | - | - | - | - | - | - | - | - | - | - | - | - | - | - | - | - | - | - | - | - | - | - | - | -
Koriyama Second Factory | Nickel | Unregulated | 2 | Below the detection limit (0.01mg/ｌ) | (*3) | (*3) | Unregulated | 2 | Below the detection limit (0.01mg/ｌ) | (*3) | (*3) | Unregulated | 2 | Below the detection limit (0.01mg/ｌ) | (*3) | (*3) | Unregulated | 2 | Below the detection limit (0.01mg/l) | (*3) | (*3) | 2 | 0.8 | Below the detection limit (0.01mg/l) | (*3) | (*3) | 2 | 0.8 | Below the detection limit (0.01mg/l) | (*3) | (*3) | 2 | 0.8 | Below the detection limit (0.01mg/l) | (*3) | (*3) | 2 | 0.8 | Below the detection limit (0.01mg/l) | (*3) | (*3) | 2 | 0.8 | Below the detection limit (0.01mg/l) | (*3) | (*3) | 2 | 0.8 | Below the detection limit (0.01mg/l) | (*3) | (*3) | - | - | - | - | - | - | - | - | - | - | - | - | - | - | - | - | - | - | - | - | - | - | - | - | -
Koriyama Second Factory | lead | Unregulated | 0.1 | Below the detection limit (0.01mg/ｌ) | (*3) | (*3) | Unregulated | 0.1 | Below the detection limit (0.01mg/ｌ) | (*3) | (*3) | Unregulated | 0.1 | Below the detection limit (0.01mg/ｌ) | (*3) | (*3) | Unregulated | 0.1 | Below the detection limit (0.01mg/l) | (*3) | (*3) | 0.1 | 0.08 | Below the detection limit (0.01mg/l) | (*3) | (*3) | 0.1 | 0.08 | Below the detection limit (0.01mg/l) | (*3) | (*3) | 0.1 | 0.08 | Below the detection limit (0.01mg/l) | (*3) | (*3) | 0.1 | 0.08 | Below the detection limit (0.01mg/l) | (*3) | (*3) | 0.1 | 0.08 | Below the detection limit (0.05mg/l) | (*3) | (*3) | 0.1 | 0.08 | Below the detection limit (0.05mg/l) | (*3) | (*3) | - | - | - | - | - | - | - | - | - | - | - | - | - | - | - | - | - | - | - | - | - | - | - | - | -
Koriyama Second Factory | Number of colon bacillus (piece/m3) | Unregulated | 3000 | 0 | 0 | 0 | Unregulated | 3000 | 0 | 0 | 0 | Unregulated | 3000 | 1.8 | 0 | 18 | Unregulated | 3000 | 24.8333 | 0 | 88 | 3000 | 2400 | 3.7 | 0 | 32 | 3000 | 2400 | 0 | 0 | 0 | 3000 | 2400 | 0 | 0 | 0 | 3000 | 2400 | 0.1 | 0 | 1 | 3000 | 2400 | 0 | 0 | 0 | 3000 | 2400 | 0 | 0 | 0 | - | - | - | - | - | - | - | - | - | - | - | - | - | - | - | - | - | - | - | - | - | - | - | - | -
Tanasawa | pH | - | - | - | - | - | - | - | - | - | - | - | - | - | - | - | - | - | - | - | - | - | - | - | - | - | - | - | - | - | - | - | - | - | - | - | - | - | - | - | - | - | - | - | - | - | - | - | - | - | - | - | - | - | - | - | 5-9 | 5.7-8.7 | 7.5 | 7.2 | 8 | 5.7-8.7 | 6.0-8.4 | 7.19 | 7 | 7.9 | 5.7-8.7 | 6.0-8.4 | 7.19 | 7 | 7.9 | 5.7-8.7 | 6.0-8.4 | 7.5 | 6.9 | 7.8
Tanasawa | SS | - | - | - | - | - | - | - | - | - | - | - | - | - | - | - | - | - | - | - | - | - | - | - | - | - | - | - | - | - | - | - | - | - | - | - | - | - | - | - | - | - | - | - | - | - | - | - | - | - | - | - | - | - | - | - | 600 | 300 | 1.1 | ＜1 | 1.3 | 300 | 120 | 1 | ＜1 | 1 | 300 | 120 | 1 | ＜1 | 1 | 300 | 120 | 1.5 | 0.1 | 7
Tanasawa | BOD | - | - | - | - | - | - | - | - | - | - | - | - | - | - | - | - | - | - | - | - | - | - | - | - | - | - | - | - | - | - | - | - | - | - | - | - | - | - | - | - | - | - | - | - | - | - | - | - | - | - | - | - | - | - | - | 600 | 300 | 40.3 | ＜0.5 | 120 | 300 | 180 | 0.78 | ＜0.5 | 1.6 | 300 | 180 | 0.78 | ＜0.5 | 1.6 | 300 | 180 | 1.5 | 0.2 | 5.7
Tanasawa | Normal hexane extracts – Mineral oil | - | - | - | - | - | - | - | - | - | - | - | - | - | - | - | - | - | - | - | - | - | - | - | - | - | - | - | - | - | - | - | - | - | - | - | - | - | - | - | - | - | - | - | - | - | - | - | - | - | - | - | - | - | - | - | 5 | 3 | ＜0.5 | ＜0.5 | ＜0.5 | 5 | 3 | 0.6 | ＜0.5 | 2.5 | 5 | 3 | 0.6 | ＜0.5 | 2.5 | 5 | 3 | 0.8 | 0 | 2.4
Tanasawa | Normal hexane extracts – Organic oil | - | - | - | - | - | - | - | - | - | - | - | - | - | - | - | - | - | - | - | - | - | - | - | - | - | - | - | - | - | - | - | - | - | - | - | - | - | - | - | - | - | - | - | - | - | - | - | - | - | - | - | - | - | - | - | 30 | 18 | (*2) | (*2) | (*2) | 30 | 18 | (*2) | (*2) | (*2) | 30 | 18 | (*2) | (*2) | (*2) | 30 | 18 | (*2) | (*2) | (*2)
Tanasawa | Iodine consumption | - | - | - | - | - | - | - | - | - | - | - | - | - | - | - | - | - | - | - | - | - | - | - | - | - | - | - | - | - | - | - | - | - | - | - | - | - | - | - | - | - | - | - | - | - | - | - | - | - | - | - | - | - | - | - | 220 | 90 | 2.7 | ＜0.5 | 5.7 | 220 | 90 | 1.04 | 0.5 | 3.3 | 220 | 90 | 1.04 | 0.5 | 3.3 | 220 | 90 | 1.2 | 0 | 3.8
Tanasawa | Fluorine compounds | - | - | - | - | - | - | - | - | - | - | - | - | - | - | - | - | - | - | - | - | - | - | - | - | - | - | - | - | - | - | - | - | - | - | - | - | - | - | - | - | - | - | - | - | - | - | - | - | - | - | - | - | - | - | - | 8 | 4.8 | 0.6 | 0.28 | 0.93 | 8 | 4.8 | 0.8 | 0.28 | 1 | 8 | 4.8 | 0.8 | 0.28 | 1 | 8 | 4.8 | 1.2 | 0.4 | 1.7
Tanasawa | Cyanogen compounds | - | - | - | - | - | - | - | - | - | - | - | - | - | - | - | - | - | - | - | - | - | - | - | - | - | - | - | - | - | - | - | - | - | - | - | - | - | - | - | - | - | - | - | - | - | - | - | - | - | - | - | - | - | - | - | 1 | 0.4 | ＜0.01 | ＜0.01 | ＜0.01 | 1 | 0.4 | 0.01 | 0.01 | 0.01 | 1 | 0.4 | 0.01 | 0.01 | 0.01 | 1 | 0.4 | 0.1 | 0.1 | 0.1
Tanasawa | Nitrogen | - | - | - | - | - | - | - | - | - | - | - | - | - | - | - | - | - | - | - | - | - | - | - | - | - | - | - | - | - | - | - | - | - | - | - | - | - | - | - | - | - | - | - | - | - | - | - | - | - | - | - | - | - | - | - | 380 | 125 | 3.9 | 7.7 | 1.8 | 125 | 50 | 4.7 | 1.7 | 17 | 125 | 50 | 4.7 | 1.7 | 17 | 125 | 50 | 5 | 1.6 | 7.6
Tanasawa | Boron | - | - | - | - | - | - | - | - | - | - | - | - | - | - | - | - | - | - | - | - | - | - | - | - | - | - | - | - | - | - | - | - | - | - | - | - | - | - | - | - | - | - | - | - | - | - | - | - | - | - | - | - | - | - | - | 10 | 4 | ＜0.1 | ＜0.1 | ＜0.1 | 10 | 4 | 0.1 | 0.1 | 0.1 | 10 | 4 | 0.1 | 0.1 | 0.1 | 10 | 4 | 0.1 | 0.1 | 0.2
Tanasawa | Chromium | - | - | - | - | - | - | - | - | - | - | - | - | - | - | - | - | - | - | - | - | - | - | - | - | - | - | - | - | - | - | - | - | - | - | - | - | - | - | - | - | - | - | - | - | - | - | - | - | - | - | - | - | - | - | - | 2 | 0.8 | ＜0.05 | ＜0.05 | ＜0.05 | 2 | 0.8 | 0.05 | 0.05 | 0.05 | 2 | 0.8 | 0.05 | 0.05 | 0.05 | 2 | 0.8 | 0.1 | 0.1 | 0.7
Tanasawa | Dissolved iron | - | - | - | - | - | - | - | - | - | - | - | - | - | - | - | - | - | - | - | - | - | - | - | - | - | - | - | - | - | - | - | - | - | - | - | - | - | - | - | - | - | - | - | - | - | - | - | - | - | - | - | - | - | - | - | 10 | 4 | 0.08 | ＜0.05 | 0.13 | 10 | 4 | 0.06 | 0.05 | 0.16 | 10 | 4 | 0.06 | 0.05 | 0.16 | 10 | 4 | 0.1 | 0.1 | 0.8
Tanasawa | Copper | - | - | - | - | - | - | - | - | - | - | - | - | - | - | - | - | - | - | - | - | - | - | - | - | - | - | - | - | - | - | - | - | - | - | - | - | - | - | - | - | - | - | - | - | - | - | - | - | - | - | - | - | - | - | - | 3 | 1.2 | ＜0.05 | ＜0.05 | ＜0.05 | 3 | 1.2 | 0.05 | 0.05 | 0.05 | 3 | 1.2 | 0.05 | 0.05 | 0.05 | 3 | 1.2 | 0.1 | 0.1 | 0.1
Tanasawa | Zinc | - | - | - | - | - | - | - | - | - | - | - | - | - | - | - | - | - | - | - | - | - | - | - | - | - | - | - | - | - | - | - | - | - | - | - | - | - | - | - | - | - | - | - | - | - | - | - | - | - | - | - | - | - | - | - | 2 | 1.2 | 0.03 | 0.02 | 0.02 | 2 | 1.2 | 0.02 | 0.01 | 0.18 | 2 | 1.2 | 0.02 | 0.01 | 0.18 | 2 | 1.2 | 0.1 | 0.1 | 0.2
Tanasawa | Dissolved manganese | - | - | - | - | - | - | - | - | - | - | - | - | - | - | - | - | - | - | - | - | - | - | - | - | - | - | - | - | - | - | - | - | - | - | - | - | - | - | - | - | - | - | - | - | - | - | - | - | - | - | - | - | - | - | - | 1 | 0.4 | 0.02 | ＜0.02 | 0.02 | 1 | 0.4 | 0.035 | 0.02 | 0.2 | 1 | 0.4 | 0.035 | 0.02 | 0.2 | 1 | 0.4 | 0.04 | 0.01 | 0.14
Tanasawa | Nickel | - | - | - | - | - | - | - | - | - | - | - | - | - | - | - | - | - | - | - | - | - | - | - | - | - | - | - | - | - | - | - | - | - | - | - | - | - | - | - | - | - | - | - | - | - | - | - | - | - | - | - | - | - | - | - | 1 | 0.6 | ＜0.05 | ＜0.05 | ＜0.05 | 1 | 0.6 | 0.05 | 0.05 | 0.05 | 1 | 0.6 | 0.05 | 0.05 | 0.05 | 1 | 0.6 | 0.09 | 0.05 | 0.15
Tanasawa | Lead | - | - | - | - | - | - | - | - | - | - | - | - | - | - | - | - | - | - | - | - | - | - | - | - | - | - | - | - | - | - | - | - | - | - | - | - | - | - | - | - | - | - | - | - | - | - | - | - | - | - | - | - | - | - | - | 0.1 | 0.06 | ＜0.01 | ＜0.01 | ＜0.01 | 0.1 | 0.06 | 0.01 | 0.01 | 0.01 | 0.1 | 0.06 | 0.01 | 0.01 | 0.01 | 0.1 | 0.06 | 0.01 | 0.01 | 0.01
*1.Items related to public sewerage emission standards other than the above are not measured because they are not used as raw materials.
*2.Mineral oil did not exceed the voluntary standard value, so it is not measured.
*3.Since the measurement frequency is once a year, the minimum and maximum values are not listed.
*4.Data for the Tanasawa site have not been listed since fiscal 2012 due to the closure of the Tanasawa site subsequent to concentrating Anritsu Device Co., Ltd.
*5.The Tohoku site have been devided into the Koriyama First Factory and the Koriyama Second Factory since fiscal 2013 due to the establishment of the Koriyama Second site.
*6.The Tohoku site posted the regulation values of the Fukushima Prefecture Ordinance until 2018, but it turned out that it does not own the facilities that correspond to the designated facilities of the Fukushima Prefecture Ordinance. Therefore, from fiscal 2019, the regulation values of the Fukushima Prefecture Ordinance are applied mutatis mutandis as voluntary management standards.
*7.Since the equipment newly introduced in the Atsugi site falls under the specified facilities of the Water Pollution Control Law, "1,4-dioxane" has been added as a measurement target from FY2019.